## Materias_Primas
id | Nombre | Tipo
MP1 | Ácido Ascórbico (Vitamina C) | Materia_prima_activa
MP2 | Ácido Cítrico | Materia_prima_excipiente
MP3 | Dextrosa anhidra | Materia_prima_excipiente

## Productos_Terminados
id | Nombre | Tipo
PT1 | Alprazolam 1 mg | Producto_Terminado

## Analisis
id | Nombre | Tipo | descripcion
A1 | Aspecto | Interno | Polvo blanco a casi blanco, cristalino.
A2 | Identificación | Interno | Preparar una solución de 20 mg/mL de ácido ascórbico en agua. Dicha solución reduce a Tartrato Cúprico alcalino lentamente a temperatura ambiente, y muy rápidamente si se calienta.
A3 | Residuo de Ignición | Interno | Preparar según USP <281>. Criterio de aceptación: No más de 0.1%
A4 | Dosificación | Interno | Condiciones Titulación Determinación por titulación según USP <541> Modo: Titulación directa Titulante: 0.1 N Iodo Detección de punto final: Visual Muestra: 400 mg de Ácido ascórbico. Solución blanco: 100 mL de agua y 25 mL de ácido sulfúrico 2 N. Agregar 3 mL de almidón. Procedimiento: Disolver la muestra en una mezcla de 100 mL de agua y 25 mL de ácido sulfúrico 2 N. Agregar 3 mL de almidón. Titular inmediatamente con titulante hasta un color violeta-azul persistente. CÁLCULOS % Ácido ascórbico : (V – B) x N x F x 100 W V: Volumen de titulante usado en la muestra. B: Volumen de titulante usado en el blanco. N: Normalidad del titulante (mEq/mL. F: Factor de quivalencia, 88.06 mg/mEq W: toma en peso de muestra (mg). Especificación: (99.0 – 100.5) %.
A5 | IDENTIFICATION | externo | • A. ▲SPECTROSCOPIC IDENTIFICATION TESTS á197ñ, Infrared Spectroscopy: 197K▲ (CN 1-May-2020) • B. A 20-mg/mL solution reduces alkaline cupric tartrate TS slowly at room temperature but more readily upon heating.
A6 | ASSAY | externo | • PROCEDURE Sample: 400 mg of Ascorbic Acid Titrimetric system (See Titrimetry á541ñ.) Mode: Direct titration Titrant: 0.1 N iodine VS Endpoint detection: Visual Blank: 100 mL of water and 25 mL of 2 N sulfuric acid. Add 3 mL of starch TS. Analysis: Dissolve the Sample in a mixture of 100 mL of water and 25 mL of 2 N sulfuric acid. Add 3 mL of starch TS, and titrate immediately with Titrant until a persistent violet-blue color is obtained. Calculate the percentage of ascorbic acid (C6H8O6) in the portion of Ascorbic Acid taken: Result = [(V − B) × N × F × 100]/W V = sample titrant volume (mL) B = blank titrant volume (mL) N = titrant normality (mEq/mL) F = equivalency factor, 88.06 mg/mEq W = weight of Sample (mg) Acceptance criteria: 99.0%–100.5%
A7 | IMPURITIES | externo | RESIDUE ON IGNITION <281>: NMT 0.1%
A8 | SPECIFIC TESTS | externo | • OPTICAL ROTATION, Specific Rotation <781S> Sample solution: 100 mg/mL in carbon dioxide-free water. Perform the test immediately after preparation of the Sample solution. Acceptance criteria: +20.5° to +21.5°
A9 | Aspecto | Interno | Polvo cristalino de color blanco.
A10 | Identificación | Interno | Solución muestra: 100 mg/mL Procedimiento: Metodología según FCC <Apéndice IIIA> Citrato. Criterios de aceptación: Cumple test
A11 | Claridad de la solución | Interno | Solución control: agua Solución muestra: Disolver 200 mg de ácido cítrico en agua. Procedimiento: Comparar la claridad de ambas solución. Criterio de aceptación: No se observan diferencias
A12 | Color de la Solución | Interno | Solución control: agua Solución muestra: Disolver 200 mg de ácido cítrico en agua. Procedimiento: Comparar la claridad de ambas solución. Criterio de aceptación: No se observan diferencias
A13 | Sustancias fácilmente carbonizables | Interno | Muestra: 1,0 g de ácido cítrico anhidro en polvo Procedimiento : Transferir la Muestra a un tubo de 150 mm × 18 mm (OD) previamente enjuagado con 10 mL de ácido sulfúrico al 95% a 90° o usado exclusivamente para esta prueba. Añadir 10 ± 0,1 ml de ácido sulfúrico al 95%, agitar cuidadosamente el tubo hasta completar la solución y sumergir el tubo en un baño de agua a 90° ± 1° durante 1 h. De vez en cuando, retire el tubo del baño de agua y agítelo con cuidado para asegurarse de que la muestra se disuelva y se permita que los productos de descomposición gaseosos escapen a la atmósfera. Enfriar el tubo a temperatura ambiente, agitarlo cuidadosamente para asegurar que se eliminen todos los gases y, utilizando un espectrofotómetro adecuado, medir la absorbancia y transmisión de la solución a 470 nm en una celda de 1 cm Criterio de aceptación: Absorbancia no menos de 0.52.
A14 | Dosificación | Interno | Muestra: 0,550 g de Ácido Cítrico Anhidro; Registre el peso con precisión. Procedimiento: Disolver la Muestra en 50 mL de agua. Añadir 0,5 ml de fenolftaleína. Valorar con hidróxido de sodio 1 N. Cada mL de hidróxido de sodio 1 N equivale a 64,03 mg de C6H8O7. Criterios de aceptación: 99,5% –100,5% en base anhidra
A15 | Impurezas | Interno | 7.1) Residuos de Ignición Solución muestra: 1.0 g. Procedimiento: Según USP <281> Sulfato. Criterio de aceptación: No más de 0.1%. 7.2) Sulfato Solución estándar de sulfato A: 1,81 mg/mL de sulfato de potasio en alcohol al 30%. Inmediatamente antes de su uso, transfiera 10,0 ml de esta solución a un matraz volumétrico de 1000 ml, diluir a volumen con alcohol al 30% y mezclar. Esta solución contiene 10 μg/ml de sulfato. Solución estándar de sulfato B: 1,81 mg/mL de sulfato de potasio en agua. Inmediatamente antes de su uso, transferir 10,0 ml de esta solución a un matraz volumétrico de 1000 ml, diluir a volumen con agua y mezclar. Esta solución contiene 10 μg/ml de sulfato. Solución madre de muestra: 66,7 mg/mL de ácido cítrico anhidro Solución de muestra: A 4,5 ml de Solución estándar de sulfato A, agregar 3 ml de una solución de cloruro de bario (1 en 4), agitar y dejar reposar durante 1 min. A 2,5 ml de la suspensión resultante, agregar 15 ml de la Solución madre de la muestra y 0,5 ml de ácido acético 5 N y mezclar. Solución estándar: Preparar según las indicaciones para la Solución muestra, excepto que se usan 15 mL de Solución estándar de sulfato B en lugar de la Solución madre de muestra. Procedimiento: Muestras: Solución de muestra y Solución estándar Criterios de aceptación: Cualquier turbidez producida en la Solución muestra después de 5 minutos de reposo no es mayor que la producida en la Solución estándar (0,015%).
A16 | IDENTIFICATION | externo | • A. ▲SPECTROSCOPIC IDENTIFICATION TESTS á197ñ, Infrared Spectroscopy: 197K.▲ (CN 1-May-2020) Dry the substance to be examined at 105° for 2 h.
A17 | ASSAY | externo | • PROCEDURE Sample: 0.550 g of Anhydrous Citric Acid; record weight accurately. Analysis: Dissolve the Sample in 50 mL of water. Add 0.5 mL of phenolphthalein TS. Titrate with 1 N sodium hydroxide VS. Each mL of 1 N sodium hydroxide is equivalent to 64.03 mg of C6H8O7. Acceptance criteria: 99.5%–100.5% on the anhydrous basis
A18 | IMPURITIES | externo | • RESIDUE ON IGNITION á281ñ: NMT 0.1%, determined on 1.0 g • SULFATE Standard sulfate solution A: 1.81 mg/mL of potassium sulfate in 30% alcohol. Immediately before use, transfer 10.0 mL of this solution to a 1000-mL volumetric flask, dilute with 30% alcohol to volume, and mix. This solution contains 10 μg/mL of sulfate. Standard sulfate solution B: 1.81 mg/mL of potassium sulfate in water. Immediately before use, transfer 10.0 mL of this solution to a 1000-mL volumetric flask, dilute with water to volume, and mix. This solution contains 10 μg/mL of sulfate. Sample stock solution: 66.7 mg/mL of Anhydrous Citric Acid Sample solution: To 4.5 mL of Standard sulfate solution A, add 3 mL of a barium chloride solution (1 in 4), shake, and allow to stand for 1 min. To 2.5 mL of the resulting suspension, add 15 mL of the Sample stock solution and 0.5 mL of 5 N acetic acid, and mix. Standard solution: Prepare as directed for the Sample solution, except use 15 mL of Standard sulfate solution B instead of the Sample stock solution. Analysis Samples: Sample solution and Standard solution Acceptance criteria: Any turbidity produced in the Sample solution after 5 min standing is not greater than that produced in the Standard solution (0.015%). • LIMIT OF ALUMINUM (where it is labeled as intended for use in dialysis) Standard aluminum solution: To 352 mg of aluminum potassium sulfate in a 100-mL volumetric flask, add a few mL of water, swirl to dissolve, add 10 mL of diluted sulfuric acid, dilute with water to volume, and mix. Immediately before use, dilute 1.0 mL of this solution with water to 100.0 mL. pH 6.0 acetate buffer: Dissolve 50 g of ammonium acetate in 150 mL of water, adjust with glacial acetic acid to a pH of 6.0, dilute with water to 250 mL, and mix. Sample solution: Dissolve 20.0 g of Anhydrous Citric Acid in 100 mL of water, and add 10 mL of pH 6.0 acetate buffer. Extract this solution with successive portions of 20, 20, and 10 mL of a 0.5% solution of 8-hydroxyquinoline in chloroform, combining the chloroform extracts in a 50-mL volumetric flask. Dilute the combined extracts with chloroform to volume, and mix. Standard solution: Prepare a mixture of 2.0 mL of Standard aluminum solution, 10 mL of pH 6.0 acetate buffer, and 98 mL of water. Extract this mixture as described for the Sample solution, dilute the combined extracts with chloroform to volume, and mix. Blank solution: Prepare a mixture of 10 mL of pH 6.0 acetate buffer and 100 mL of water. Extract this mixture as described for Sample solution, dilute the combined extracts with chloroform to volume, and mix. Fluorometric conditions Excitation wavelength: 392 nm Emission wavelength: 518 nm Analysis Samples: Sample solution and Standard solution Determine the fluorescence intensities of the Samples in a fluorometer set as directed under Fluorometric conditions, using the Blank solution to set the instrument to zero. Acceptance criteria: The fluorescence of the Sample solution does not exceed that of the Standard solution (0.2 ppm). • LIMIT OF OXALIC ACID Sample stock solution: 0.80 g of Anhydrous Citric Acid in 4 mL of water Sample solution: To the Sample stock solution add 3 mL of hydrochloric acid and 1 g of granular zinc, boil for 1 min, and allow to stand for 2 min. Transfer the supernatant to a test tube containing 0.25 mL of a phenylhydrazine hydrochloride solution (1 in 100), and heat to boiling. Cool rapidly, transfer to a graduated cylinder, and add an equal volume of hydrochloric acid and 0.25 mL of a potassium ferricyanide solution (1 in 20). Shake, and allow to stand for 30 min. Standard solution: Prepare as directed for the Sample solution, except use 4 mL of 0.10 mg/mL oxalic acid solution, equivalent to 0.0714 mg/mL of anhydrous oxalic acid, instead of the Sample stock solution. [NOTE—Prepare concomitantly with the Sample solution.] Analysis Samples: Sample solution and Standard solution Acceptance criteria: Any pink color produced in the Sample solution is not more intense than that produced in the Standard solution (0.036%).
A19 | SPECIFIC TESTS | externo | • ◆ BACTERIAL ENDOTOXINS TEST á85ñ: The level of bacterial endotoxins is such that the requirement in the relevant dosage form monograph(s) in which Anhydrous Citric Acid is used can be met. Where the label states that Anhydrous Citric Acid must be subjected to further processing during the preparation of injectable dosage forms, the level of bacterial endotoxins is such that the requirement in the relevant dosage form monograph(s) in which Anhydrous Citric Acid is used can be met.◆ • CLARITY OF SOLUTION [NOTE—The Sample solution is to be compared to Standard suspension A in diffused daylight 5 min after preparation of Standard suspension A.] Hydrazine sulfate solution: 10 mg/mL of hydrazine sulfate in water. Allow to stand for 4–6 h before use. Methenamine solution: Transfer 2.5 g of methenamine to a 100-mL glass-stoppered flask, add 25.0 mL of water, insert the glass stopper, and mix to dissolve. Primary opalescent suspension: Transfer 25.0 mL of Hydrazine sulfate solution to the Methenamine solution in the 100-mL glass-stoppered flask. Mix, and allow to stand for 24 h. [NOTE—This suspension is stable for 2 months, provided it is stored in a glass container free from surface defects. The suspension must not adhere to the glass and must be well mixed before use.] Opalescence standard: Dilute 15.0 mL of Primary opalescent suspension with water to 1000 mL. [NOTE—This suspension should not be used beyond 24 h after preparation.] Standard suspension A: Dilute 5.0 mL of Opalescence standard with 95 mL of water. Standard suspension B: Dilute 10.0 mL of Opalescence standard with 90 mL of water. Sample solution: 200 mg/mL of Anhydrous Citric Acid in water Analysis Samples: Standard suspension A, Standard suspension B, water, and Sample solution Transfer a sufficient portion of the Sample solution to a test tube of colorless, transparent, neutral glass with a flat base and an internal diameter of 15–25 mm to obtain a depth of 40 mm. Similarly transfer portions of Standard suspension A, Standard suspension B, and water to separate matching test tubes. Compare the Sample solution, Standard suspension A, Standard suspension B, and water in diffused daylight, viewing vertically against a black background (see ▲Visual Comparison á630ñ▲ (CN 1-May-2019)). [NOTE—The diffusion of light must be such that Standard suspension A can readily be distinguished from water, and that Standard suspension B can readily be distinguished from Standard suspension A.] Acceptance criteria: The Sample solution shows the same clarity as that of water or its opalescence is not more pronounced than Standard suspension A. • COLOR OF SOLUTION Standard stock solution A: Ferric chloride CS, cobaltous chloride CS, and dilute hydrochloric acid (10 g/L) (2.4: 0.6: 7.0) Standard stock solution B: Ferric chloride CS, cobaltous chloride CS, cupric sulfate CS, and dilute hydrochloric acid (10 g/L) (2.4: 1.0: 0.4: 6.2) Standard stock solution C: Ferric chloride CS, cobaltous chloride CS, and cupric sulfate CS (9.6: 0.2: 0.2) [NOTE—Prepare the Standard solutions immediately before use.] Standard solution A: Dilute 2.5 mL of Standard stock solution A with dilute hydrochloric acid (10 g/L) to 100 mL. Standard solution B: Dilute 2.5 mL of Standard stock solution B with dilute hydrochloric acid (10 g/L) to 100 mL. Standard solution C: Dilute 0.75 mL of Standard stock solution C with dilute hydrochloric acid (10 g/L) to 100 mL. Sample solution: Prepare as directed in the test for Clarity of Solution. Analysis 1 Samples: Water and Sample solution Transfer a sufficient portion of the Sample solution to a test tube of colorless, transparent, neutral glass with a flat base and an internal diameter of 15–25 mm to obtain a depth of 40 mm. Similarly transfer water to a separate matching test tube. Compare the Sample solution and water in diffused daylight, viewing vertically against a white background (see ▲Visual Comparison á630ñ▲ (CN 1-May-2019)). Acceptance criteria 1: The Sample solution is not more intensely colored than water. If more intensely colored, follow Analysis 2. Analysis 2 Samples: Standard solution A, Standard solution B, Standard solution C, and Sample solution Transfer a sufficient portion of Standard solution A, Standard solution B, and Standard solution C to separate test tubes of colorless, transparent, neutral glass with a flat base and an internal diameter of 15–25 mm to obtain a depth of 40 mm. Compare the Sample solution from Analysis 1 to Standard solution A, Standard solution B, and Standard solution C in diffused daylight, viewing vertically against a white background (see ▲Visual Comparison á630ñ▲ (CN 1-May-2019)). Acceptance criteria 2: The Sample solution is not more intensely colored than Standard solutions A, B, and C. • READILY CARBONIZABLE SUBSTANCES Sample: 1.0 g of powdered Anhydrous Citric Acid Analysis: Transfer the Sample to a 22-mm × 175-mm test tube previously rinsed with 10 mL of sulfuric acid and allowed to drain for 10 min. Add 10 mL of sulfuric acid, agitate until solution is complete, and immerse in a water bath at 90 ± 1° for 60 ± 0.5 min, keeping the level of the acid below the level of the water during the entire period. Cool the tube in running water, and transfer the acid to a color-comparison tube. Acceptance criteria: The color of the acid is not darker than that of a similar volume of Matching Fluid K (see Color and Achromicity á631ñ) in a matching tube, the tubes being observed vertically against a white background. • ◆ STERILITY TESTS á71ñ: Where the label states that Anhydrous Citric Acid is sterile, it meets the requirements for Sterility Tests á71ñ in the relevant dosage form monograph(s) in which Anhydrous Citric Acid is used.◆ • WATER DETERMINATION, Method I á921ñ Sample: 2.0 g of Anhydrous Citric Acid Acceptance criteria: NMT 1.0%
A20 | Aspecto | Interno | Polvo fino de color blanco.
A21 | Identificación | Interno | Cumple con los requisitos para el contenido de agua en la prueba de determinación del agua.
A22 | Determinación de agua | Interno | Metodología según USP <921> Método III Procedimiento: Secar al vacío a 70° hasta peso constante. Criterios de aceptación: No más de 1.0%
A23 | Color de la Solución | Interno | Solución control: Mezclar 1,0 ml de cloruro cobaltoso, 3,0 ml de cloruro férrico y 2,0 ml de sulfato cúprico con agua para obtener 10 ml. Diluir 3 ml de esta solución con agua hasta 50 ml. Solución muestra: Disolver 25 g de dextrosa en agua para obtener 50,0 ml. Procedimiento: Realizar la comparación mirando la Solución muestra y la Solución control hacia abajo en tubos de comparación de colores iguales contra una superficie blanca. Criterio de aceptación: La solución muestra no tiene más color que la solución control.
A24 | Acidez | Interno | Solución muestra: 100 mg/mL en agua. Procedimiento: Agregar fenolftaleína a 50 ml de la Solución muestra y valorar con hidróxido de sodio 0,020 N hasta obtener un color rosado distintivo. Criterio de aceptación: No más de 0.30 mL
A25 | Cloro y Sulfato | Interno | 6.1) Cloro Solución estándar: 0,50 ml de ácido clorhídrico 0,020 N Solución muestra: 2.0 g. Procedimiento: Según USP <221> Cloro. Criterio de aceptación: 0,018%; la Muestra no muestra más cloruro que la Solución estándar. 6.2) Sulfato Solución estándar: 0,50 ml de ácido sulfúrico 0,020 N Solución muestra: 2.0 g. Procedimiento: Según USP <221> Sulfato. Criterio de aceptación: 0,025%; la Muestra no muestra más cloruro que la Solución estándar.
A26 | Dextrina | Interno | Solución muestra: 1 g. Procedimiento: Refluir la muestra con 20 ml de alcohol. Criterio de aceptación: Se disuelve completamente.
A27 | Impurezas | Interno | 8.1) Residuos de Ignición Proceder según USP <281> Criterio de Aceptación: No más de 0.1 % 8.2) Sulfitos, almidón soluble Solución muestra: 1 g de muestra en 10 ml de agua. Procedimiento: A la Solución muestra agregar 1 gota de yodo. Criterio de Aceptación: El líquido adquiere una coloración amarilla.
A28 | IDENTIFICATION | externo | • A. SPECTROSCOPIC IDENTIFICATION TESTS á197ñ, Infrared Spectroscopy: 197K Sample: Dry a test specimen per the conditions specified in the test for Water Determination. Acceptance criteria: Meets the requirements • B. Analysis: Examine the chromatograms obtained in the Assay. Acceptance criteria: The principal peak obtained with the Sample solution is similar in retention time and size to the principal peak obtained with Standard solution A. • C. Meets the requirements for the water content in the test for Water Determination.
A29 | ASSAY | externo | • PROCEDURE Mobile phase: Water System suitability solution: 0.1 mg/mL each of USP Maltose Monohydrate RS, USP Maltotriose RS, and USP Fructose RS Standard solution A: 30 mg/mL of USP Dextrose RS Sample solution: Equivalent to 30 mg/mL of anhydrous dextrose Chromatographic system (See Chromatography á621ñ, System Suitability.) Mode: LC Detector: Refractive index Column: 7.8-mm × 30-cm; 9-μm packing L19 Temperatures Column: 85 ± 1° Detector: 40° Flow rate: 0.3 mL/min Injection volume: 20 μL Run time: 1.5 times the retention time of dextrose System suitability Sample: System suitability solution [NOTE—The relative retention times for maltotriose, maltose, isomaltose, dextrose, and fructose are 0.7, 0.8, 0.8, 1.0, and 1.3, respectively. The retention time for dextrose is about 21 min.] Suitability requirements Resolution: NLT 1.3 between maltotriose and maltose Analysis Samples: Standard solution A and Sample solution Calculate the percentage of dextrose (C6H12O6) in the portion of Dextrose Excipient taken: Result = (rU/rS) × (CS/CU) × 100 rU = peak area of dextrose from the Sample solution rS = peak area of dextrose from Standard solution A CS = concentration of USP Dextrose RS in Standard solution A (mg/mL) CU = concentration of Dextrose Excipient in the Sample solution (mg/mL) Acceptance criteria: 97.5%–102.0% on the anhydrous basis
A30 | IMPURITIES | externo | • RELATED SUBSTANCES Mobile phase, System suitability solution, and Chromatographic system: Proceed as directed in the Assay. Standard solution B: Dilute 1.0 mL of the Sample solution with water to 250.0 mL. Standard solution C: Dilute 25.0 mL of Standard solution B with water to 200.0 mL. Sample solution: Equivalent to 30 mg/mL of anhydrous dextrose System suitability Sample: System suitability solution [NOTE—The relative retention times for maltotriose, maltose, isomaltose, dextrose, and fructose are 0.7, 0.8, 0.8, 1.0, and 1.3, respectively. The retention time for dextrose is about 21 min.] Suitability requirements Resolution: NLT 1.3 between maltotriose and maltose Analysis Samples: Standard solution B, Standard solution C, and Sample solution The reporting threshold is 0.05%. Disregard any peak with an area less than the principal peak from Standard solution C. Acceptance criteria Maltose and isomaltose: NMT 0.6%; the sum is NMT 1.5 times the area of the principal peak from Standard solution B. Maltotriose: NMT 0.2%; NMT 0.5 times the area of the principal peak from Standard solution B Fructose: NMT 0.15%; NMT 3 times the area of the principal peak from Standard solution C Unspecified impurities: NMT 0.10%; NMT twice the area of the principal peak from Standard solution C Total impurities: NMT 0.7%; NMT 1.75 times the area of the principal peak from Standard solution B • RESIDUE ON IGNITION á281ñ: NMT 0.1% • SOLUBLE STARCH, SULFITES Sample solution: 1 g of Dextrose Excipient in 10 mL of water Analysis: To the Sample solution add 1 drop of iodine TS. Acceptance criteria: The liquid is colored yellow.
A31 | SPECIFIC TESTS | externo | WATER DETERMINATION á921ñ, Method III Analysis: Dry under vacuum at 70° to constant weight. Acceptance criteria: 7.5%–9.5% • COLOR OF SOLUTION Sample solution: Dissolve 25 g of Dextrose Excipient in water to make 50.0 mL. Control solution: Mix 1.0 mL of cobaltous chloride CS, 3.0 mL of ferric chloride CS, and 2.0 mL of cupric sulfate CS with water to make 10 mL. Dilute 3 mL of this solution with water to 50 mL. Analysis: Make the comparison by viewing the Sample solution and Control solution downward in matched color-comparison tubes against a white surface. Acceptance criteria: The Sample solution has no more color than the Control solution. • ACIDITY Sample solution: 100 mg/mL in carbon dioxide-free water Analysis: Add phenolphthalein TS to 50 mL of the Sample solution, and titrate with 0.020 N sodium hydroxide to the production of a distinct pink color. Acceptance criteria: NMT 0.30 mL • CHLORIDE AND SULFATE á221ñ, Chloride Standard solution: 0.50 mL of 0.020 N hydrochloric acid Sample: 2.0 g Acceptance criteria: 0.018%; the Sample shows no more chloride than the Standard solution. • CHLORIDE AND SULFATE á221ñ, Sulfate Standard solution: 0.50 mL of 0.020 N sulfuric acid Sample: 2.0 g Acceptance criteria: 0.025%; the Sample shows no more sulfate than the Standard solution. • ▲ARSENIC á211ñ, Procedures, Procedure 1▲ (CN 1-Jun-2023): NMT 1 ppm • DEXTRIN Sample: 1 g of finely powdered Dextrose Excipient Analysis: Reflux the Sample with 20 mL of alcohol. Acceptance criteria: It dissolves completely.
A32 | Aspecto | Interno | Comprimidos cilindricos, biconvexos, monoranurados en una de sus caras.
A33 | Color | Interno | Verde
A34 | Peso promedio | Interno | Pesar 20 comprimidos en forma individual y calcular el % respecto al promedio. Peso teórico del comprimido: 125.0 mg. Especificación: Peso promedio: 125.0 ± 3% (121.2 – 128.8) mg Peso individual: 125.0± 7.5% (115.6 – 134.4) mg
A35 | Dureza | Interno | Realizar Dureza de acuerdo al POE CC-00-026 sobre 10 unidades imprimiendo el registro de resultados que arroja el instrumento. Especificación: (25-45) N.
A36 | Altura | Interno | Utilizando un calibre, medir el espesor de no menos de tres comprimidos y registrar los valores obtenidos. Registrar como valor de Espesor, en el Informe de Resultados de Análisis, el mínimo y el máximo valor obtenido durante todo el proceso de compresión. Especificación: (3.3 – 3.5) mm.
A37 | Friabilidad | Interno | Realizar Friabilidad de acuerdo al POE CC-00-007 y registrar el % obtenido. Especificación: El ensayo No Cumple si algún comprimido se decapa o se parte y si el % de pérdida de peso no es menor al 1%.
A38 | Desintegración | Interno | Realizar Desintegración de acuerdo al POE CC-00-008 sobre 6 unidades y registrar el tiempo que demora en desintegrarse la primera unidad (mínimo) y la última unidad (máximo). Especificación: Menor a 15 min.
A39 | Identificación | Interno | El tiempo de retención del pico principal del cromatograma de la solución problema coincide con el de la solución estándar en el ensayo de valoración, asi como los espectros.
A40 | Valoración | Interno | Condiciones cromatográficas: Columna: C8, (150x4.6) mm, 5 micras. Flujo: 1.0 mL/minuto Detector: 260 nm Volumen de inyección: 25 L Temperatura del horno: 25°C Diluyente; Acetonitrilo: Agua (40:60) Fase móvil: Solución A : Solución B (gradiente) Solución A: 0.77 g/l de acetato de amonio, que se prepara disolviendo 0.77g de acetato de amonio en un litro de agua y ajustando el pH a 4.7 con una solución de ácido acético. Solución B: Acetonitrilo Gradiente: {"Tiempo (minutos)":"0,2.5,9.0,9.1,11.0", "Solución A (%)":"60,60,5,60,60","Solución B":"40,40,95,40,40"} Solución Aptitud del sistema: Preparar una solución 50μg/ml de alprazolam y 1μg/ml de compuesto relacionado A de alprazolam: Pesar 5 mg del compuesto relacionado A en matraz de 50.0ml y llevar a volumen con diluyente. Aparte pesar 25mg de alprazolam en matraz de 50.0ml y llevar a volumen con dililuyente. Transferir 1.0ml de la solución del compuesto relacionado A y 10.0 ml de la solución de Alprazolam a un matraz aforado de 100.0ml y llevar a volumen con diluyente. Solución estándar: Pesar exactamente, aproximadamente 25 mg de alprazolam estándar a un matráz de 50.0mL. Disolver y llevar a volumen con diluyente. Diluir 2.0 mL de esta solución a 20.0 mL con diluyente (0.05mg/ml). Homogeneizar y filtrar por membraba de 0.45 μm. Solución muestra: Transferir el equivalente en peso de polvo de 10 comprimidos a un matraz de 100.0ml, agregar 80ml de diluyente y someter a ultrasonidos durante no menos de 10 minutos. Llevar a volumen con diluyente. Dejar decantar o centrifugar y tomar del sobrenadante 10.0mL y llevar a 20.0 mL con diluyente (0.05mg/ml). Homogeneizar y filtrar por membrana de 0.45 μm. Aptitud del sistema: Muestra: Solución estándar y solución aptitud de sistema Requisitos de aptitud: Resolución: No menos de 1.5 entre compuesto relacionado A de alprazolam y el pico de Alprazolam, en la solución aptitud del sistema Factor de asimetria: No más de 1.5 para el pico de alprazolam, en la solución estandar Desviacion estandar relativa: No más de 2.0 %, en la solución estandar Procedimiento: Inyectar volúmenes iguales (25μL) de Solución estándar y muestra, registrar los cromatogramas y medir las respuestas de los picos principales. CÁLCULOS mg alprazolam / comprimido : Am x Tst x Pst x Pm x 2 x 100 x 20 Ast x Tm x 50 x 20 x 10 Ast: área de alprazolam en el cromatograma de la solución estándar. Am: área de alprazolam en el cromatograma de la solución muestra. Pst: potencia del estándar (%/100), en base húmeda. Tst: toma en peso de alprazolam estándar (mg). Tm: toma en peso de muestra (mg). Pm: peso promedio de comprimidos (mg). ESPECIFICACIONES: (0.90– 1.10) mg alprazolam / comprimido (90.0 – 110.0) %
A41 | Uniformidad de Unidades de Dosificación | Interno |  Ensayo <905> AV < 15.0. Condiciones cromatograficas, aptitud del sistema y solucion estandar: proceder igual que en dosificación. Solución muestra: transferir 1 comprimido a un matraz aforado de 20 ml, agregar 15 ml de diluyente y someter a ultrasonido durante no menos de 10 minutos. Llevar a volumen con diluyente. Dejar decantar o centrifugar. Filtrar por 0.45 μm. Realizar sobre 10 comprimidos individualmente. Procedimiento Inyectar volúmenes iguales (25 μL) de Solución estándar y muestra, registrar los cromatogramas y medir las respuestas de los picos principales. CÁLCULOS mg alprazolam / comprimido: Am x Cst x V x 20 Ast x L Ast: Area de alprazolam en el cromatograma de la solución estándar. Am:Area de alprazolam en el cromatograma de la solución muestra. Cst: concentración de alprazolam en la solución estándar (mg/ml) V: Volumen de solución de estándar interno usado para preparar la solución muestra (ml) L: Cantidad declarada (mg/comprimido) Se calcula el valor de aceptación según: AV = ׀M – Xp׀ + ks, donde: Xp: promedio de las unidades testeadas expresado como porcentaje del valor declarado K: constante de aceptabilidad, es 2.4 cuando se testean 10 unidades y 2.0 cuando son 30. S: es la desviación estándar entre muestras T: 100% M: Valor de referencia y su valor depende de Xp según: 1- Si 98.5% ≤ Xp ≤ 101.5% entonces M = Xp y AV = ks 2- Si Xp ˂ 98.5% entonces M = 98.5 y AV = 98.5 –Xp + ks 3- Si Xp ˃ 101.5% entonces M = 101.5% y AV = Xp – 101.5 + ks Si el valor de AV para las 10 unidades testeadas es mayor que 15.0% entonces testear 20 unidades mas y calcular el nuevo valor de aceptación con las 30 unidades. El valor de aceptación debe ser menor o igual que 15.0% y el contenido individual de todas las unidades debe estar entre (1- L2*0.01)M y (1+L2*0.01)M, donde L2 es 25.0%.
A42 | Test de Disolución | Interno | Condiciones: Equipo: 1, castillos Medio de disolución: Solución amortiguadora 500 mL Tiempo: 30 minutos Velocidad: 100 rpm Solución amortiguadora: Disolver 80g de fosfato monobásico de potasio y 20g de fosfato dibásico de potasio en 1 litro de agua. Ajustar el pH a 6.0 + 0.1con acido fosfórico o hidróxido de potasio (45%). Realizar una dilución 1 en 10 de la solución anterior para obtener una solución con un pH 6.0 + 0.1. Condiciones cromatográficas: Columna C8 (L7) 100x4.6mm, 5 micras Flujo: 1.0 mL/minuto Detector: 254 nm Volumen de inyección: 20 L Temperatura del horno: 25°C Fase móvil: Acetonitrilo: Tetrahidrofurano: Solución amortiguadora (35:5:60) Solución estándar: Pesar exactamente aproximadamente 25mg de alprazolam estándar a un matraz de 50.0ml, disolver y llevar a volumen con metanol. Diluir 5.0ml a 50.0ml con metanol (solución madre). Agregar 50ml de solución madre amortiguadora y 250ml de agua a un matraz de 500.0ml. Agregar 20.0ml de solución madre de estándar de alprazolam. Diluir con agua a volumen. Homogeneizar y filtrar por membraba de 0.45 μm. Solución muestra: Filtrar una porción de la solución de análisis por membrana de 0.45 μm. Aptitud del sistema: Muestra: Solución estándar Requisitos: Eficiencia de la columna: No menos de 500 platos teóricos Desviación estándar relativa: No más de 3.0% en inyecciones repetidas Procedimiento: Inyectar volúmenes iguales de solución estándar y muestra y calcular la cantidad disuelta de alprazolam (C17H13ClN4), como porcentaje de la cantidad declarada. Cálculos % alprazolam disuelto: Am x Tst x Pst x 500 x 5 x 20 x 100 Ast x 50 x 50 x 500 x 1 Ast: Área de alprazolam en la solución estándar. Am: Área de alprazolam en la solución muestra. Pst: potencia del estándar (%/100) tal cual. Tst: toma en peso de estándar (mg). ESPECIFICACIONES: Q = 80%
A43 | Compuestos relacionados | Interno | Fase móvil, diluyente, solución de aptitud del sistema, solución muestra y sistema cromatográfico: Proceder según se indica en la valoración. Solución estándar: Diluir 1.0mL de solución estándar de dosificación (0.05 mg/mL) en 100.0mL con diluyente. Diluir 2.0ml de la solución anterior a 20.0ml con diluyente (0.05μg/ml). Homogeneizar y filtrar por membrana de 0.45 μm. Aptitud del sistema: Muestras: Solución aptitud del sistema y solución estándar. Requisitos: Resolución: No menos de 1.5 entre Alprazolam compuesto relacionado A y Alprazolam, en solución aptitud del sistema. Desviación estándar relativa: No más de 5.0% en solución estándar. Solución blanco de excipientes: Transferir aproximadamente 1240mg de polvo de blanco de excipientes exactamente pesados a un matraz aforado de 100 mL. Agregar 80ml de diluyente y sonicar durante 10 minutos. Llevar a volumen con el mismo solvente. Diluir 10.0 ml a 20.0 ml. Homogeneizar y filtrar por membrana de 0.45 μm. Procedimiento: Inyectar volúmenes iguales de solución estándar, muestra y blanco de excipientes. Registrar los cromatogramas y medir las respuestas de los picos principal y secundarios, descartando aquellos asignables al blanco de excipientes. Cálculos % impurezas individuales: Ai x Cst x 100 Ast x Cm x F Ai: área individual de pico secundario en el cromatograma de la solución muestra. Ast: área de alprazolam en el cromatograma de la solución estándar Cst: concentración de alprazolam en la solución estándar (μg/ml) Cm: concentración de la muestra (μg/ml) F: Factor de respuesta relativa (ver tabla). El umbral de informe es 0.1% {"Nombre":"Compuesto relacionado A de clordiazepóxido , Compuesto relacionado A de alprazolam , Alprazolam , Nordazepam , Derivado de alprazolam quinolina , 2-amino-5-clorobenzofenona , Cualquier producto de degradación individual no especificado, Productos de degradación totales" , "Tiempo de retención relativo":"0.7,0.8,1.0,1.2,1.4,1.6,-,-" , "Factor de respuesta relativa":"1.1,1.7,-.1.3,1.1,1.4,1.0,-" , "Criterio de aceptación; no más de (%)":"0.5,0.5,-,0.5,0.5,0.5,0.5,1.0"}
A44 | Ensayo de comprimidos con ranura funcional | Interno | A- Ensayo de partición: Peso 1- Tomar 30 comprimidos, pesarlos exactamente e individualmente manteniendo su orden 2- Para cada comprimido determinar el peso de cada mitad 3- Partir cada comprimido por la ranura con la mano (sin asisitencia mecánica) y pesar cada porción del mismo. 4- Para cada comprimido determinar el porcentaje de peso esperado en cada porción dividida Un comprimido aceptable se rompe en la cantidad de segmentos diseñado (2) y cada porción tiene no menos de 75% y no mas de 125% del peso esperado para ella. ESPECIFICACIONES: No menos de 28 comprimidos de los 30 son aceptables B- Disolución Utilizar porciones de comprimidos empleados en la etapa anterior que hayan sido aceptables para realizar este ensayo. Este ensayo se realiza como el paso S2 del ensayo de disolución. Se testean 12 mitades de comprimidos en las mismas condiciones del ensayo de disolución (medio: solucion amortiguadora pH 6.0 500ml, aparato 1, 100 rpm, tiempo: 30 minutos, utilizar la misma toma de estandar que en el ensayo de disolución del comprimido entero pero la dilucion a realizar es 10/500, realizar las corridas cromatograficas correspondientes - ver punto 11). ESPECIFICACIONES: El promedio de los 12 resultados es no menor a Q (80%), es decir no menos de 0.4 mg liberado y ningun resultado es menor a Q-15% (no menos de 0.325 mg liberado en cada porción)
A45 | Identidad de comprimidos blisteados | Interno | Solución estándar: pesar aproximadamente 65 mg de alprazolam estándar en matraz de 50.0 ml. Disolver y llevar a volumen con metanol. Tomar 1.0 ml y colocar en matraz aforado de 100.0 ml, llevar a volumen con metanol. Filtrar por filtro rápido descartando los primeros ml del filtrado. Solución muestra: pesar y moler 10 comprimidos. Realizar una toma de polvo equivalente a 6 mg de alprazolam y colocar en matraz de 50.0 ml. Disolver y llevar a volumen con metanol. Tomar 1.0 ml y llevar a 10.0 ml con metanol. Filtrar por filtro rápido descartando los primeros ml del filtrado. Realizar el espectro UV de ambas soluciones en el rango 220-350 nm utilizando metanol como blanco. El espectro de la solución muestra es similar al de la solución estándar.
A46 | IDENTIFICATION | externo | • A. The retention time of the major peak of the Sample solution corresponds to that of the Standard solution , as obtained in the Assay . • B. The UV spectrum of the major peak of the Sample solution corresponds to that of the Standard solution , as obtained in the Assay .
A47 | ASSAY | externo | • Procedure Solution A: 0.77 g/L of ammonium acetate prepared as follows. Dissolve 0.77 g of ammonium acetate in each liter of water and adjust with acetic acid to a pH of 4.7. Solution B: Acetonitrile Mobile phase: See Table 1 . Table 1: {"Time (min)":"0,2.5,9.0,9.1,11.0" , "Solution A (%)":"60,60,5,60,60","Solution B":"40,40,95,40,40"} Diluent: Acetonitrile and water (40:60) System suitability solution: 50 μg/mL of USP Alprazolam RS , 1 μg/mL of USP Alprazolam Related Compound A RS , and 1 μg/mL of USPChlordiazepoxide Related Compound A RS in Diluent Standard solution: 50 μg/mL of USP Alprazolam RS in Diluent Sample solution: Nominally 50 μg/mL of alprazolam from Tablets prepared as follows. Transfer a suitable portion of powder from NLT 10Tablets to an appropriate volumetric fl ask. Add 80% of the total fl ask volume of Diluent . Sonicate for NLT 10 min. Dilute with Diluent tovolume. Centrifuge a portion and use the clear supernatant. [ Note — The use of a centrifuge speed of 3500 rpm for 10 min may be suitable. ] Chromatographic system (See Chromatography 〈 621 〉 , System Suitability .) Mode: LC Detector: UV 260 nm. For Identifi cation B , use a diode array detector in the range of 200–400 nm. Column: 4.6-mm × 15-cm; 3-μm packing L7 Flow rate: 1 mL/min Injection volume: 25 μL System suitability Samples: System suitability solution and Standard solution [ Note — The relative retention times for chlordiazepoxide related compound A, alprazolam related compound A, and alprazolam are 0.7, 0.8,and 1.0, respectively. ] Suitability requirements Resolution: NLT 1.5 between chlordiazepoxide related compound A and alprazolam related compound A, System suitability solution Tailing factor: NMT 1.5, Standard solution Relative standard deviation: NMT 2.0%, Standard solution Analysis Samples: Standard solution and Sample solution Calculate the percentage of the labeled amount of alprazolam (C H ClN ) in the portion of Tablets taken: Result = ( r / r ) × ( C / C ) × 100 r = peak response from the Sample solution r = peak response from the Standard solution C = concentration of USP Alprazolam RS in the Standard solution (μg/mL) C = nominal concentration of alprazolam in the Sample solution (μg/mL) Acceptance criteria: 90.0%–110.0%
A48 | PERFORMANCE TESTS | externo | • Dissolution 〈 711 〉 , Procedure, Apparatus 1 and Apparatus 2, Immediate-release dosage forms, Procedure for a pooled sample for immediate-release dosage forms Buffer stock solution: Dissolve 80 g of monobasic potassium phosphate and 20 g of dibasic potassium phosphate in 1 L of water . Add, withmixing, phosphoric acid or potassium hydroxide solution (45 in 100), as necessary to adjust the solution, such that the resulting solutionhas a pH of 6.0 ± 0.1. Buffer: Prepare a 1-in-10 dilution of the Buffer stock solution to obtain a solution that has a pH of 6.0 ± 0.1. Medium: Buffer ; 500 mL Apparatus 1: 100 rpm Time: 30 min Mobile phase: Acetonitrile , tetrahydrofuran , and Buffer (35:5:60) Standard stock solution: 0.05 mg/mL of USP Alprazolam RS in methanol Standard solution: Add 50 mL of Buffer stock solution and 250 mL of water to a 500-mL fl ask. Add to the fl ask 5.0 mL of Standard stocksolution for every 0.25 mg of alprazolam contained in the Tablet being assayed. Dilute with water to volume. Sample solution: Pass a portion of the solution under test through a suitable fi lter. Chromatographic system (See Chromatography 〈 621 〉 , System Suitability .) Mode: LC Detector: UV 254 nm Column: 4.6-mm × 10-cm; packing L7 Flow rate: 1 mL/min System suitability Sample: Standard solution Suitability requirements Column effi ciency: NLT 500 theoretical plates Relative standard deviation: NMT 3.0% for replicate injections Analysis Samples: Standard solution and Sample solution Calculate the percentage of the labeled amount of alprazolam (C H ClN ) dissolved. Tolerances: NLT 80% ( Q ) of the labeled amount of alprazolam (C H ClN ) is dissolved. Change to read: • Uniformity of Dosage Units 〈 905 〉 : ▲ Meet the requirements ▲ (CN 1-Aug-2023) Mobile phase: Acetonitrile , chloroform , butyl alcohol , glacial acetic acid , and water (850: 80: 50: 0.5: 20) Internal standard solution: 0.032 mg/mL of triazolam in acetonitrile Standard solution: 0.025 mg/mL of USP Alprazolam RS in Internal standard solution Sample solution: Transfer 1 Tablet to a container. Add 0.4 mL of water directly onto the Tablet, allow the Tablet to stand for 2 min, and thenswirl the container to disperse the Tablet. For every 0.25 mg of alprazolam contained in the Tablet, add 10.0 mL of Internal standard solution to the container. Shake, and centrifuge if necessary. Chromatographic system (See Chromatography 〈 621 〉 , System Suitability .) Mode: LC Detector: UV 254 nm Column: 4.6-mm × 30-cm; packing L3 Flow rate: 2 mL/min Injection volume: 20 μL System suitability Sample: Standard solution Suitability requirements Resolution: NLT 2.0 between triazolam and alprazolam Relative standard deviation: NMT 2.0% for replicate injections Analysis Samples: Standard solution and Sample solution Calculate the percentage of the labeled amount of alprazolam (C H ClN ) in the Tablet taken: Result = ( R / R ) × C × V × (100/ L ) R = peak area response ratio of alprazolam relative to the internal standard from the Sample solution R = peak area response ratio of alprazolam relative to the internal standard from the Standard solution C = concentration of USP Alprazolam RS in the Standard solution (mg/mL) V = volume of the Internal standard solution used to prepare the Sample solution (mL) L = label claim (mg/Tablet)

## Relaciones
producto_id | analisis_id | relacion
MP1 | A1 | INCLUYE_ANALISIS
MP1 | A2 | INCLUYE_ANALISIS
MP1 | A3 | INCLUYE_ANALISIS
MP1 | A4 | INCLUYE_ANALISIS
MP1 | A5 | INCLUYE_ANALISIS
MP1 | A6 | INCLUYE_ANALISIS
MP1 | A7 | INCLUYE_ANALISIS
MP1 | A8 | INCLUYE_ANALISIS
MP2 | A9 | INCLUYE_ANALISIS
MP2 | A10 | INCLUYE_ANALISIS
MP2 | A11 | INCLUYE_ANALISIS
MP2 | A12 | INCLUYE_ANALISIS
MP2 | A13 | INCLUYE_ANALISIS
MP2 | A14 | INCLUYE_ANALISIS
MP2 | A15 | INCLUYE_ANALISIS
MP2 | A16 | INCLUYE_ANALISIS
MP2 | A17 | INCLUYE_ANALISIS
MP2 | A18 | INCLUYE_ANALISIS
MP2 | A19 | INCLUYE_ANALISIS
MP3 | A20 | INCLUYE_ANALISIS
MP3 | A21 | INCLUYE_ANALISIS
MP3 | A22 | INCLUYE_ANALISIS
MP3 | A23 | INCLUYE_ANALISIS
MP3 | A24 | INCLUYE_ANALISIS
MP3 | A25 | INCLUYE_ANALISIS
MP3 | A26 | INCLUYE_ANALISIS
MP3 | A27 | INCLUYE_ANALISIS
MP3 | A28 | INCLUYE_ANALISIS
MP3 | A29 | INCLUYE_ANALISIS
MP3 | A30 | INCLUYE_ANALISIS
MP3 | A31 | INCLUYE_ANALISIS
PT1 | A32 | INCLUYE_ANALISIS
PT1 | A33 | INCLUYE_ANALISIS
PT1 | A34 | INCLUYE_ANALISIS
PT1 | A35 | INCLUYE_ANALISIS
PT1 | A36 | INCLUYE_ANALISIS
PT1 | A37 | INCLUYE_ANALISIS
PT1 | A38 | INCLUYE_ANALISIS
PT1 | A39 | INCLUYE_ANALISIS
PT1 | A40 | INCLUYE_ANALISIS
PT1 | A41 | INCLUYE_ANALISIS
PT1 | A42 | INCLUYE_ANALISIS
PT1 | A43 | INCLUYE_ANALISIS
PT1 | A44 | INCLUYE_ANALISIS
PT1 | A45 | INCLUYE_ANALISIS
PT1 | A46 | INCLUYE_ANALISIS
PT1 | A47 | INCLUYE_ANALISIS
PT1 | A48 | INCLUYE_ANALISIS

## Verificacion_de_Descripcion
analisis_interno_id | analisis_monografia_id | relacion
A2 | A5 | VERIFICACION_DE_DESCRIPCION
A3 | A7 | VERIFICACION_DE_DESCRIPCION
A4 | A6 | VERIFICACION_DE_DESCRIPCION
A14 | A17 | VERIFICACION_DE_DESCRIPCION
A15 | A18 | VERIFICACION_DE_DESCRIPCION
A11 | A19 | VERIFICACION_DE_DESCRIPCION
A12 | A19 | VERIFICACION_DE_DESCRIPCION
A13 | A19 | VERIFICACION_DE_DESCRIPCION
A21 | A28 | VERIFICACION_DE_DESCRIPCION
A22 | A31 | VERIFICACION_DE_DESCRIPCION
A23 | A31 | VERIFICACION_DE_DESCRIPCION
A24 | A31 | VERIFICACION_DE_DESCRIPCION
A25 | A31 | VERIFICACION_DE_DESCRIPCION
A26 | A31 | VERIFICACION_DE_DESCRIPCION
A27 | A30 | VERIFICACION_DE_DESCRIPCION
A39 | A46 | VERIFICACION_DE_DESCRIPCION
A40 | A47 | VERIFICACION_DE_DESCRIPCION
A41 | A48 | VERIFICACION_DE_DESCRIPCION
A42 | A48 | VERIFICACION_DE_DESCRIPCION